## Sheet1
variable	description	units	type	options (comma-separated)
.system.logLevel	Severity of logging.		string	ERROR,WARN,INFO,DEBUG,TRACE
.system.sensorConfig	Path to sensor configuration file.		string
.system.sensorConfigDir	Path to sensor configs directory.		string
.system.webPort	Port for HTTP access.		number
.system.staticDir	Home directory for static files.		string
.system.httpsPort	Port for HTTPS access.		number
.system.httpsCertificate	Path to public SSL certificate.		string
.system.httpsCertificateKey	Path to private SSL key.		string
.system.updateChannel	Channel to use for updates.		select	testing,beta,stable,none
.system.buffer	Maximum buffer size per client.	KB	number
.isp.memMode	Memory mode.		select	normal,reduction
.isp.slowShutter	Automatic frame rate reduction mode (slow shutter mode).		string
.isp.antiFlicker	Utility frequency in your power line.	Hz	select	50,60
.isp.alignWidth	Align width.		number
.isp.blkCnt	Use 4 for small memory systems, 10+ for performant SoCs.		number
.isp.threadStackSize	Thread stack size.	KB	number
.isp.exposure	Exposition time. from 1 to 500000 or auto.	ms	number
.isp.aGain	aGain		number
.isp.dGain	dGain		number
.isp.ispGain	ispGain		number
.isp.drc	Dynamic Range Compression rate.	:1	number
.image.mirror	Flip image horizontally.		boolean
.image.flip	Flip image vertically.		boolean
.image.rotate	Rotate image clockwise.	°	number
.image.contrast	Image contrast.	%	number
.image.hue	Image hue.	%	number
.image.saturation	Image saturation.	%	number
.image.luminance	Image luminance.	%	number
.osd.enabled	Enable On-Screen Display (OSD).		boolean
.osd.font	Path to font file ti use for OSD.		string
.osd.template	OSD template. Supports strftime() format.		string
.osd.posX	Horizontal position of OSD.	px	number
.osd.posY	Vertical position of OSD.	px	number
.osd.privacyMasks	Coordinates of masked areas separated by commas.	px	number
.nightmode.enabled	Enable night mode.		boolean
.nightmode.irSensorPin	GPIO pin of signal from IR sensor.		number
.nightmode.irSensorPinInvert	IR sensor is inverted.		boolean
.nightmode.irCutPin1	GPIO pin1 of signal for IRcut filter.		number
.nightmode.irCutPin2	GPIO pin2 of signal for IRcut filter.		number
.nightmode.pinSwitchDelayUs	Delay before triggering IRcut filter.		number
.nightmode.backlightPin	GPIO pin to turn on backlight illumination in night mode.		number
.nightmode.nightAPI	Use night mode API.		boolean
.nightmode.drcOverride	DRC in night mode.		number
.records.enabled	Enable saving records.		boolean
.records.path	Template for saving video records. Supports strftime() format.		string
.records.maxUsage	Limit of available space usage.	%	number
.video0.enabled	Enable Video0.		boolean
.video0.codec	Video0 codec.		select	h264,h265
.video0.size	Video0 resolution.	px	string	1920x1080,1280x720,704x576
.video0.fps	Video0 frame rate.	frames	number
.video0.bitrate	Video0 bitrate.	kbps	number
.video0.gopSize	Send I-frame each 1 second.		number
.video0.gopMode	GOP mode.		string
.video0.rcMode	RC mode.		string
.video0.crop	Crop video to size.	px	string
.video1.enabled	Enable Video1.		boolean
.video1.codec	Video1 codec.		select	h264,h265
.video1.size	Video1 resolution.	px	string	1920x1080,1280x720,704x576
.video1.fps	Video1 frame rate.	frames	number
.video1.bitrate	Video1 bitrate.	kbps	number
.video1.gopSize	Send I-frame each 1 second.		number
.video1.gopMode	GOP mode.		string
.video1.rcMode	RC mode.		string
.video1.crop	Crop video to size.	px	string
.jpeg.enabled	Enable JPEG support.		boolean
.jpeg.size	Snapshot size.	px	string
.jpeg.qfactor	JPEG quality level.	%	number
.jpeg.toProgressive	Transform to Progressive JPEG.		boolean
.mjpeg.size	Video resolution.	px	string
.mjpeg.fps	Video framerate.	frames	number
.mjpeg.bitrate	Video bitrate.	kbps	number
.audio.enabled	Enable audio.		boolean
.audio.volume	Audio volume level.	%	number
.audio.srate	Audio sampling rate.	kHz	number
.audio.codec	Codec for RTSP and MP4 encoding.		select	mp3,opus,aac,pcm
.audio.outputEnabled	Audio card.		boolean
.rtsp.enabled	Enable output.		boolean
.hls.enabled	Enable HTTP Live Streaming (HLS).		boolean
.youtube.enabled	Enable Youtube support.		boolean
.youtube.key	Youtube API key.		string
.motionDetect.enabled	Enable motion detection.		boolean
.motionDetect.profile	Motion detection profile to use.		string
.motionDetect.visualize	Visualize motion detection.		boolean
.motionDetect.debug	Enable debugging.		boolean
.motionDetect.constraints	Regions of Interest (ROI) for motion detection.	px	string
.ipeye.enabled	Enable IP EYE support.		boolean
.netip.enabled	Enable NETIP protocol support.		boolean
.netip.user	NETIP user.		string
.netip.password	NETIP password.		string
.netip.port	NETIP port.		number
.netip.snapshots	NETIP snaphots.		string
.netip.ignore_set_time	Ignore set time.		boolean
.onvif.enabled	Enable ONVIF protocol support.		boolean
.raw.enabled	Enable raw feed support.		boolean
.raw.mode	Raw feed mode.		string
.watchdog.enabled	Enable watchdog.		boolean
.watchdog.timeout	Watchdog timeout		number
.cloud.enabled	Enable cloud support.		boolean